## Sheet1
|  |  |  | NATA Accredited |  | Equipment | [15 empty] | Consumables (quantity per test) | [6 empty] | Consumables (mL per test)
Parameter | State | Method Type | Test Method | Sampling | Analysis | Isokinetics Kit | Flow Kit | Power Lead Kit | Heated Box / Probe | Filter heads | PM10 Kit | Large Impingers | Midget Impingers | Dropout Impingers | Gas Analyser | TOC Analyser | 2L/min Pumps | Pocket Pumps | DryCal | Method 23 Kit | Flux Kit | Quartz Filters | Charcoal Tubes | DNPH Tubes | Silica Tubes | Special Tubes | Resin Traps | Odour Barrels | 0.1N NaOH | KMnO4 | Peroxide / Nitric | 5%Nitric Acid | H2SO4 | Peroxide | IPA | Di H2O | DNPH | Acetone | Toluene | DCM
Determination of sampling points | SA | Flow & Moisture | SA EPA 03.09 | ü | NA |  | Y
Sampling plane selection | SA | Flow & Moisture | SA EPA 03.09 | ü | NA |  | Y
Velocity | All | Flow & Moisture | ISO 10780 | ü | NA |  | Y
Velocity | NSW | Flow & Moisture | NSW TM-2 | ü | NA |  | Y
Velocity | SA | Flow & Moisture | SA EPA 03.10 | ü | NA |  | Y
Moisture | All | Flow & Moisture | Ektimo (ETC) 050 | ü | NA |  | Y
Moisture | SA | Flow & Moisture | SA EPA 03.14 | ü | ü |  | Y | [9 empty] | y
Moisture content | NSW | Flow & Moisture | NSW TM-22 | ü | ü |  | Y | [9 empty] | y
Molecular weight | All | Flow & Moisture | USEPA 3 | ü | ü |  | Y
Particulate matter | All | Particulate & Isokinetic | ISO 9096 | ü | ü | Y | Y | Y |  | y
Polycyclic aromatic hydrocarbons (PAH’s) | All | Particulate & Isokinetic | CARB 429 | ü | ü3 | Y | Y | Y | y | [10 empty] | y | [6 empty] | 1 | [10 empty] | 100 | 100 | 100
Chromium | All | Particulate & Isokinetic | USEPA 306 | ü | ü1 | Y | Y | Y | y |  |  | y | [9 empty] | 1 | [8 empty] | 200 | 50
Chromium | All | Particulate & Isokinetic | CARB 425 | ü | ü1 | Y | Y | Y | y |  |  | y | [9 empty] | 1 | [8 empty] | 200 | 50
Ammonia | All | Particulate & Isokinetic | USEPA CTM 027 | ü | ü1 | Y | Y | Y | y |  |  | y | [9 empty] | 1 | [10 empty] | y
Phenol and phenolics (cresols) | All | Particulate & Isokinetic | USEPA CTM 032 | ü | ü1 | Y | Y | Y | y |  |  | y | [9 empty] | 1 | [6 empty] | 200 | th3rth3
Particulate matter < 10µm (PM10) | All | Particulate & Isokinetic | USEPA CTM 040 | ü | ü | Y | Y | Y |  |  | y
Particulate matter < 2.5µm (PM2.5) | All | Particulate & Isokinetic | USEPA CTM 040 | ü | ü | Y | Y | Y |  |  | y | [19 empty] | rth4hh
Particulate matter < 10µm (PM10) and Particulate matter < 2.5µm (PM2.5) | All | Particulate & Isokinetic | USEPA CTM 040 | ü | ü | Y | Y | Y |  |  | y
Condensable particulate matter | All | Particulate & Isokinetic | USEPA 202 | ü | ü | Y | Y | Y | y |  |  | y | [9 empty] | 1 | [13 empty] | y
Polyaromatic hydrocarbons | All | Particulate & Isokinetic | ISO 11338-1 | ü | ü1 | Y | Y | Y | y | [10 empty] | y | [6 empty] | 1 | [10 empty] | 100 | 100 | 100
Polyaromatic hydrocarbons | All | Particulate & Isokinetic | ISO 11338-2 | ü | ü1 | Y | Y | Y | y | [10 empty] | y | [6 empty] | 1 | [10 empty] | 100 | 100 | 100
Metals (antimony, arsenic, cadmium, copper, lead, mercury) | SA | Particulate & Isokinetic | SA EPA 03.07 | ü | ü1 | Y | Y | Y | y |  |  | y | [9 empty] | 1 | [8 empty] | 200 | 50
Analyte flux | All | Odour & Flux | Ektimo (ETC) 130 | ü | ü |  | Y | [9 empty] | y |  | y |  | y
Odour | All | Odour & Flux | AS 4323.3 | ü | ü |  | Y | [9 empty] | y |  | y | [8 empty] | 1
Area sources | All | Odour & Flux | AS4323.4 | ü | ü |  | Y | [9 empty] | y |  | y |  | y
Sulfur dioxide | All | Combustion Gases/Analyser | ISO 7935 | ü | ü |  | Y | y | [6 empty] | y
Nitrogen oxides | All | Combustion Gases/Analyser | ISO 10849 | ü | ü |  | Y | y | [6 empty] | y
Carbon monoxide | All | Combustion Gases/Analyser | ISO 12039 | ü | ü |  | Y | y | [6 empty] | y
Carbon dioxide | All | Combustion Gases/Analyser | ISO 12039 | ü | ü |  | Y | y | [6 empty] | y
Oxygen | All | Combustion Gases/Analyser | ISO 12039 | ü | ü |  | Y | y | [6 empty] | y
Molecular weight | SA | Combustion Gases/Analyser | SA EPA 03.08 | ü | ü |  | Y | y | [6 empty] | y
Carbon monoxide | SA | Combustion Gases/Analyser | SA EPA 03.12 | ü | ü |  | Y | y | [6 empty] | y
Carbon monoxide | SA | Combustion Gases/Analyser | SA EPA 03.14 | ü | ü |  | Y | y | [6 empty] | y
Carbon dioxide | SA | Combustion Gases/Analyser | SA EPA 03.14 | ü | ü |  | Y | y | [6 empty] | y
Nitrogen oxides | SA | Combustion Gases/Analyser | SA EPA 03.14 | ü | ü |  | Y | y | [6 empty] | y
Oxygen | SA | Combustion Gases/Analyser | SA EPA 03.14 | ü | ü |  | Y | y | [6 empty] | y
Sulfur dioxide | SA | Combustion Gases/Analyser | SA EPA 03.14 | ü | ü |  | Y | y | [6 empty] | y
Carbon monoxide | All | Combustion Gases/Analyser | USEPA OTM13 | ü | ü |  | Y | y | [6 empty] | y
Nitrogen oxides | All | Combustion Gases/Analyser | USEPA OTM14 | ü | ü |  | Y | y | [6 empty] | y
Oxygen | All | Combustion Gases/Analyser | USEPA OTM15 | ü | ü |  | Y | y | [6 empty] | y
C1-C4 hydrocarbons | All | Bag Samples | Ektimo (ETC) 200 | ü | ü1 |  | Y
Sulfur gases | All | Bag Samples | Ektimo (ETC) 200 | ü | ü1 |  | Y
Non-condensable gases | All | Bag Samples | Ektimo (ETC) 200 | ü | ü1 |  | Y
Methanol | All | Impinger | USEPA 308 | ü | ü1 |  | Y | [5 empty] | y |  |  |  | y |  | y
Chlorine | All | Impinger | Ektimo (ETC) 300 | ü | ü1 |  | Y | [5 empty] | y |  |  |  | y |  | y
Oxidants | All | Impinger | Ektimo (ETC) 310 | ü | ü1 |  | Y | [5 empty] | y |  |  |  | y |  | y
Ammonia | All | Impinger | Ektimo (ETC) 330 | ü | ü1 |  | Y | [5 empty] | y |  |  |  | y |  | y
Cyanide | All | Impinger | Ektimo (ETC) 340 | ü | ü1 |  | Y | [5 empty] | y |  |  |  | y |  | y
Phenol and phenolics | All | Impinger | Ektimo (ETC) 380 | ü | ü1 |  | Y | [5 empty] | y |  |  |  | y |  | y
Aldehydes and ketones | All | Impinger | Ektimo (ETC) 390 | ü | ü1 |  | Y | [5 empty] | y |  |  |  | y |  | y
Sulfur oxides | All | Impinger | ISO 7934 | ü | ü1 |  | Y | [5 empty] | y |  |  |  | y |  | y
Sulfur dioxide | All | Impinger | ISO 11632 | ü | ü1 |  | Y | [5 empty] | y |  |  |  | y |  | y
Oil mist and/or organic fume | All | Impinger | Ektimo (ETC) 430 | ü | ü1 |  | Y | [5 empty] | y |  |  |  | y |  | y
Mercaptans | All | Impinger | Ektimo (ETC) 450 | ü | ü1 |  | Y | [5 empty] | y |  |  |  | y |  | y
Acidity, acid mist, alkalinity | All | Impinger | Ektimo (ETC) 140 | ü | ü1 |  | Y | [5 empty] | y |  |  |  | y |  | y
Sulfur oxides and sulfuric acid mist | SA | Impinger | SA EPA 03.02 | ü | ü1 |  | Y | [5 empty] | y |  |  |  | y |  | y
Fluorine | SA | Impinger | SA EPA 03.03 | ü | ü1 |  | Y | [5 empty] | y |  |  |  | y |  | y
Hydrogen sulfide | Vic | Impinger | Vic EPA B18 | ü | ü1 |  | Y | [5 empty] | y |  |  |  | y |  | y
Total fluoride | Vic | Impinger | Vic EPA 3140 | ü | ü1 |  | Y | [5 empty] | y |  |  |  | y |  | y
Gaseous fluoride | Vic | Impinger | Vic EPA 3141 | ü | ü1 |  | Y | [5 empty] | y |  |  |  | y |  | y
Water soluble flouride | Vic | Impinger | Vic EPA 3142 | ü | ü1 |  | Y | [5 empty] | y |  |  |  | y |  | y
Sulfur dioxide | Vic | Impinger | Vic EPA 3161 | ü | ü1 |  | Y | [5 empty] | y |  |  |  | y |  | y
Sulfur oxides | Vic | Impinger | Vic EPA 3171 | ü | ü1 |  | Y | [5 empty] | y |  |  |  | y |  | y
Isocyanates | Vic | Impinger | Vic EPA 4210 | ü | ü1 |  | Y | [5 empty] | y |  |  |  | y |  | y
Total reduced sulfides | All | Impinger | USEPA 16A | ü | ü1 |  | Y | [5 empty] | y |  |  |  | y |  | y
Amines | All | Sorbent Tubes | Ektimo (ETC) 460 | ü | ü1 |  | Y | [6 empty] | y |  |  |  | Y | y | [5 empty] | 1
Volatile organic Compounds | Vic | Sorbent Tubes | Vic EPA 4230 | ü | ü1 |  | Y | [6 empty] | y |  |  |  | Y | y |  |  |  | 1
Oil mist | All | Miscellaneous | Ektimo (ETC) 355 | ü | ü |  | Y
Smoke obscuration | All | Miscellaneous | AS3543 | ü | ü |  | Y
Smoke | NSW | Miscellaneous | NSW TM-16 | ü | ü |  | Y
Siting requirements | All | Miscellaneous | AS3580.1.1 | ü | NA |  | Y
Moisture | All | Flow & Moisture | USEPA Alt-008 | ü | ü |  | Y | [10 empty] | y
Particulate matter | SA | Particulate & Isokinetic | SA EPA 03.01 | ü | ü | Y | Y | Y |  | y
Total and hexavalent chromium | NSW | Particulate & Isokinetic | NSW OM-4 | ü | ü1 | Y | Y | Y |  |  |  | y | [9 empty] | 1 | [6 empty] | 200
Polycyclic aromatic hydrocarbons (PAH’s) | NSW | Particulate & Isokinetic | NSW OM-6 | ü | ü2 | Y | Y | Y | y | [10 empty] | y | [6 empty] | 1 | [10 empty] | 100 | 100 | 100
Sulfur dioxide nitrogen oxides | All | CEMS - RATA | PS - 2 | ü | ü |  | Y
Carbon dioxide/ oxygen | All | CEMS - RATA | PS - 3 | ü | ü |  | Y
Carbon monoxide | All | CEMS - RATA | PS - 4 | ü | ü |  | Y
Carbon monoxide | All | CEMS - RATA | PS - 4a | ü | ü |  | Y
Total reduced sulfur | All | CEMS - RATA | PS - 5 | ü | ü |  | Y
Flow rate | All | CEMS - RATA | PS - 6 | ü | ü |  | Y
Hydrogen sulfide | All | CEMS - RATA | PS - 7 | ü | ü |  | Y
Total organic carbon | All | CEMS - RATA | PS - 8 | ü | ü |  | Y
Particulate matter | All | CEMS - RATA | PS - 11 | ü | ü |  | Y
Traverse points | All | Flow & Moisture | USEPA 1 | ü | NA |  | Y
Velocity | All | Flow & Moisture | Ektimo (EML Air) 100 | ü | NA |  | Y
Temperature | All | Flow & Moisture | Ektimo (EML Air) 100 | ü | NA |  | Y
Flow rate | All | Flow & Moisture | Ektimo (EML Air) 100 | ü | NA |  | Y
Velocity (anemometer) | All | Flow & Moisture | ISO10780 | û |  |  | Y
Flow rate (anemometer) | All | Flow & Moisture | ISO10780 | û | NA |  | Y
Flow rate and velocity | All | Flow & Moisture | USEPA 2F | û | NA |  | Y
Flow rate, temperature and velocity (annubars) | All | Flow & Moisture | - | û | û |  | Y
Moisture | All | Flow & Moisture | Ektimo (EML Air) 105 | ü | ü |  | Y
Moisture | All | Flow & Moisture | USEPA Alt-008 | ü | ü |  | Y
Moisture | All | Flow & Moisture | - | û | û |  | Y
Dew point (acid dew point) | All | Flow & Moisture | - | û | û |  | Y
Particle size analysis | All | Particulate & Isokinetic | - | - | û3 | Y | Y | Y |  | y
Particle size analysis | All | Particulate & Isokinetic | CARB 501 | û | û | Y | Y | Y |  | y
Particulate matter | All | Particulate & Isokinetic | VDI 2066 | ü | ü | Y | Y | Y |  | y
Total (gaseous and particulate) metals | All | Particulate & Isokinetic | Ektimo (EML Air) 280 | ü | ü1 | Y | Y | Y | y |  |  | y | [9 empty] | 1 | [7 empty] | 200 | 200 | 50
Hexavalent chromium | All | Particulate & Isokinetic | USEPA 306 | ü | ü1 | Y | Y | Y |  |  |  | y | [9 empty] | 1 | [6 empty] | 200
Polychlorinated biphenyls (PCB’s) | All | Particulate & Isokinetic | USEPA SW-846 0023A | ü | ü2 | Y | Y | Y | y | [10 empty] | y | [6 empty] | 1 | [10 empty] | 100 | 100 | 100
Plasticiser fume | All | Particulate & Isokinetic | Ektimo (EML Air) 355 | ü | ü | Y | Y | Y |  | y |  | y | [9 empty] | 1
Odour | All | Odour & Flux | AS 4323.3 | NA | ü |  | Y | [9 empty] | y |  | y | [8 empty] | 1
<Analyte> flux | All | Odour & Flux | Ektimo (EML Air) 147 | ü | ü |  | Y | [9 empty] | y |  | y |  | y
Odour flux | All | Odour & Flux | Ektimo (EML Air) 147 | ü | ü |  | Y | [9 empty] | y |  | y |  | y | [6 empty] | 1
Carbon monoxide | All | Combustion Gases/Analyser | Ektimo (EML Air) 200 | ü | ü |  | Y | y | [6 empty] | y
Carbon dioxide | All | Combustion Gases/Analyser | Ektimo (EML Air) 200 | ü | ü |  | Y | y | [6 empty] | y
Sulfur dioxide | All | Combustion Gases/Analyser | Ektimo (EML Air) 228 | ü | ü |  | Y | y | [6 empty] | y
Total organic compounds as n-hexane | All | Combustion Gases/Analyser | Ektimo (EML Air) 300 | ü | ü |  | Y | y | [7 empty] | y
Hydrogen sulfide | All | Bag Samples | USEPA 15 | û | ü |  | Y
Hydrogen sulfide | All | Bag Samples | USEPA 16 | û | ü |  | Y
Reduced sulfur gases (H2S COS CS2) | All | Bag Samples | USEPA 15 | û | ü |  | Y
Reduced sulfur gases (DMDS DMS H2S CH3SH) | All | Bag Samples | USEPA 16 | û | ü |  | Y
C1-C4 Hydrocarbons | All | Bag Samples | Ektimo (EML Air) 340 | ü | ü |  | Y
Vinyl chloride monomer (VCM) | All | Bag Samples | USEPA 106 | ü | ü |  | Y
Sulfur dioxide and sulfur trioxide | All | Impinger | Ektimo (EML Air) 220 | ü | ü |  | Y | [5 empty] | y |  |  |  | y |  | y
Total reduced sulfur | All | Impinger | USEPA 16A | ü | ü |  | Y | [5 empty] | y |  |  |  | y |  | y
Soluble fluoride as hydrogen fluoride | All | Impinger | Ektimo (EML Air) 240 | ü | ü |  | Y | [5 empty] | y |  |  |  | y |  | y
Hydrogen sulfide | All | Impinger | Ektimo (EML Air) 255 | ü | ü |  | Y | [5 empty] | y |  |  |  | y |  | y
Ammonia and ammonium compounds | All | Impinger | Ektimo (EML Air) 260 | ü | ü1 |  | Y | [5 empty] | y |  |  |  | y |  | y
Oxidants | All | Impinger | Ektimo (EML Air) 265 | ü | ü |  | Y | [5 empty] | y |  |  |  | y |  | y
Total (soluble and gaseous) cyanide as hydrogen cyanide | All | Impinger | Ektimo (EML Air) 270 | ü | ü |  | Y | [5 empty] | y |  |  |  | y |  | y
Phenol and phenolic compounds | All | Impinger | Ektimo (EML Air) 320 | ü | ü |  | Y | [5 empty] | y |  |  |  | y |  | y
Formaldehyde | All | Impinger | Ektimo (EML Air) 330 | ü | ü |  | Y | [5 empty] | y |  |  |  | y |  | y
Toluene diisocyanate (TDI) and Methylene bis phenyl isocyanate (MDI) | All | Impinger | Ektimo (EML Air) 350 | ü | ü |  | Y | [5 empty] | y |  |  |  | y |  | y
Volatile organic compounds as n-hexane | All | Sorbent Tubes | Ektimo (EML Air) 344 | ü | ü |  | Y | [6 empty] | y |  |  |  | Y | y |  |  |  | 1
Total organic compounds as n-hexane | All | Sorbent Tubes | Ektimo (EML Air) 340 & 344 | ü | ü |  | Y | [6 empty] | y |  |  |  | Y | y |  |  |  | 1
Speciated volatile organic compounds | All | Sorbent Tubes | Ektimo (EML Air) 344 | ü | ü |  | Y | [6 empty] | y |  |  |  | Y | y |  |  |  | 1
Speciated volatile organic compounds(1) | All | Sorbent Tubes | Ektimo (EML Air) 344 | ü | ü |  | Y | [6 empty] | y |  |  |  | Y | y |  |  |  | 1
<Aldehydes and ketones> | All | Sorbent Tubes | Ektimo (EML Air) 330 | ü | ü |  | Y | [6 empty] | y |  |  |  | Y | y |  |  |  |  | 1
Amines | All | Sorbent Tubes | Ektimo (EML Air) 370 | ü | ü |  | Y | [6 empty] | y |  |  |  | Y | y | [5 empty] | 1
Oil mist | All | Miscellaneous | Ektimo (EML Air) 355 | ü | ü |  | Y
Crystalline silica | All | Miscellaneous | XRD | û | ü7 |  | Y
Formaldehyde (scrubber liquor) | All | Miscellaneous | Ektimo (EML Air) 325 | NA | ü1 |  | Y
Scrubber liquor pH | All | Miscellaneous | - | NA | ü1 |  | Y
Condensate pH | All | Miscellaneous | - | NA | ü1 |  | Y
Smoke obscuration | All | Miscellaneous | AS3543 | ü | ü |  | Y
Guide to siting air monitoring equipment | All | Ambient | AS/NZS 3580.1.1 | NA | NA |  | Y
Ambient air particulates (< 10µm) | All | Ambient | AS/NZS 3580.9.6 | ü | ü |  | Y
Total suspended particulate matter (TSP) | All | Ambient | AS 3580.9.3 | ü | ü |  | Y
Deposited matter (total solids, insoluble solids, combustible matter, ash and soluble matter) | All | Ambient | AS 3580.10.1 | ü | ü |  | Y
Flow rate and velocity | NSW | Flow & Moisture | NSW TM-2 | û | NA |  | Y
Sulfuric acid mist (including sulfur trioxide) | NSW | Particulate & Isokinetic | NSW TM-3 | ü | ü | Y | Y | Y | y |  |  | y | [9 empty] | 1 | [11 empty] | 200 | 200
Sulfur dioxide | NSW | Combustion Gases/Analyser | NSW TM-4 | ü | ü |  | Y | y | [6 empty] | y
Smoke | NSW | Miscellaneous | NSW TM-16 | ü | ü |  | Y
Moisture content | NSW | Flow & Moisture | NSW TM-22 | ü | ü |  | Y
Total organic compounds | NSW | Flow & Moisture | NSW TM-34 | ü | ü |  | Y
Methanol | NSW | Impinger | NSW TM-35 | û | û |  | Y | [5 empty] | y |  |  |  | y |  | y
Total and hexavalent chromium | NSW | Particulate & Isokinetic | NSW OM-4 | û | ü1 | Y | Y | Y |  |  |  | y | [9 empty] | 1 | [6 empty] | 200
Polycyclic aromatic hydrocarbons (PAH’s) | NSW | Particulate & Isokinetic | NSW OM-6 | ü | ü2 | Y | Y | Y | y | [10 empty] | y | [6 empty] | 1 | [10 empty] | 100 | 100 | 100
Odour from diffuse sources | NSW | Odour & Flux | NSW OM-8 | ü | ü |  | Y | [9 empty] | y |  | y | [8 empty] | 1
Inhalable Dust | All | OHS - Workplace | AS 3640-2009 | - | - |  | Y
Respirable Dust | All | OHS - Workplace | AS 2985-2009 | - | - |  | Y
Speciated volatile organic compounds | All | OHS - Workplace | NIOSH 1500 & 1501 | - | - |  | Y
Acid gases | All | OHS - Workplace | NIOSH 7903 | - | - |  | Y
Carbon monoxide | All | OHS - Workplace | NIOSH 6604 | - | - |  | Y
Metals | All | OHS - Workplace | NIOSH 7300 | - | - |  | Y
Alkaline Dust (Potassium Hydroxide) | All | OHS - Workplace | NIOSH 7401 | - | - |  | Y
Traverse points | All | Flow & Moisture | USEPA 1 | ü | NA |  | Y
Traverse points | All | Flow & Moisture | USEPA 1A | ü | NA |  | Y
Total fluoride | All | Particulate & Isokinetic | USEPA 13A | ü | ü1 | Y | Y | Y | y |  |  | y | [9 empty] | 1 | [13 empty] | 200
Condensable particulate emissions | All | Particulate & Isokinetic | USEPA 202 | ü | ü | Y | Y | Y | y |  |  | y | [9 empty] | 1 | [13 empty] | 200
Opacity | All | Particulate & Isokinetic | USEPA 9 | ü | ü | Y | Y | Y |  | y
Chromium | All | Particulate & Isokinetic | USEPA 306 | ü | ü1 | Y | Y | Y | y |  |  | y | [9 empty] | 1 | [8 empty] | 200 | 50
Formaldehyde | All | Particulate & Isokinetic | USEPA 316 | ü | ü1 | Y | Y | Y |  |  |  | y | [24 empty] | 400
Hexavalent chromium | All | Particulate & Isokinetic | SW-846 M0061 | ü | ü1 | Y | Y | Y |  |  |  | y | [9 empty] | 1 | [6 empty] | 200
Total and hexavalent chromium | All | Particulate & Isokinetic | CARB 425 | ü | ü1 | Y | Y | Y |  |  |  | y | [9 empty] | 1
Polycyclic aromatic hydrocarbons (PAHs) | All | Particulate & Isokinetic | CARB429 | ü | ü1 | Y | Y | Y | y | [10 empty] | y | [6 empty] | 1 | [10 empty] | 100 | 100 | 100
Carboxylic and dicarboxylic emissions | All | Particulate & Isokinetic | Ektimo (ECS) 4.0 | ü | ü1 | Y | Y | Y | y |  |  | y | [9 empty] | 1
Amines | All | Particulate & Isokinetic | Ektimo (ECS) 5.0 | ü | ü1 | Y | Y | Y | y |  |  | y
Hydrogen cyanide | All | Particulate & Isokinetic | Ektimo (ECS) 7.0 | ü | ü1 | Y | Y | Y | y |  |  | y | [9 empty] | 1
Ammonia | All | Particulate & Isokinetic | USEPA CTM-027 | ü | ü1 | Y | Y | Y | y |  |  | y | [9 empty] | 1
Hydrogen cyanide | All | Particulate & Isokinetic | USEPA CTM 033 | ü | ü1 | Y | Y | Y | y |  |  | y | [9 empty] | 1
Speciated mercury | All | Particulate & Isokinetic | ASTM D6785 | ü | ü1 | Y | Y | Y | y |  |  | y | [9 empty] | 1
Odour | All | Odour & Flux | AS4323.3 | ü | ü1 |  | Y | [9 empty] | y |  | y | [8 empty] | 1
Nitrogen oxides | All | Combustion Gases/Analyser | USEPA 7D | ü | û |  | Y | y | [6 empty] | y
Carbon monoxide | All | Combustion Gases/Analyser | Ektimo (ECS) 11 | ü | ü |  | Y | y | [6 empty] | y
Nitrogen oxides | All | Combustion Gases/Analyser | Ektimo (ECS) 12 | ü | ü |  | Y | y | [6 empty] | y
Sulfur dioxide | All | Combustion Gases/Analyser | Ektimo (ECS) 13 | ü | ü |  | Y | y | [6 empty] | y
Volatile organic componds | All | Bag Samples | USEPA SW-846 0040 | ü | ü1 |  | Y
Methanol | All | Impinger | USEPA 308 | ü | ü1 |  | Y | [5 empty] | y |  |  |  | y |  | y
Ammonia | All | Impinger | Ektimo (ECS) 1.0 | ü | ü1 |  | Y | [5 empty] | y |  |  |  | y |  | y
Phenol | All | Impinger | Ektimo (ECS) 3.0 | ü | ü1 |  | Y | [5 empty] | y |  |  |  | y |  | y
Aldehydes and ketones | All | Impinger | Ektimo (ECS) 6.0 | ü | ü1 |  | Y | [5 empty] | y |  |  |  | y |  | y
Total mercury | All | Impinger | Ektimo (ECS) 9.0 | ü | ü1 |  | Y | [5 empty] | y |  |  |  | y |  | y
Volatile organic componds | All | Sorbent Tubes | USEPA SW-846 0030 | ü | ü1 |  | Y | [6 empty] | y |  |  |  | Y | y |  |  |  | 1
Volatile organic componds | All | Sorbent Tubes | USEPA SW-846 0031 | ü | ü1 |  | Y | [6 empty] | y |  |  |  | Y | y |  |  |  | 1
Stack condensate pH | All | Miscellaneous | Ektimo (ECS) 8.0 | ü | ü |  | Y
Particulate lead in ambient air | All | Ambient | AS 2800 | ü | ü1 |  | Y
Particulate lead in ambient air | All | Ambient | AM-11 | ü | ü2 |  | Y
Aldehydes and ketones in ambient air | All | Ambient | USEPA TO-5 | ü | ü3 |  | Y
Aldehydes and ketones in ambient air | All | Ambient | USEPA TO-11A | ü | ü3 |  | Y
Polycyclic aromatic hydrocarbons in ambient air | All | Ambient | USEPA TO-13A | ü | ü1 |  | Y
Volatile Organic Compounds (VOC's) in ambient air | All | Ambient | USEPA TO-13A | ü | ü1 |  | Y
Carbon monoxide | NSW | Combustion Gases/Analyser | NSW TM-24 | ü | ü |  | Y | y | [6 empty] | y
Total and hexavalent chromium | NSW | Particulate & Isokinetic | NSW OM-4 | ü | ü1 | Y | Y | Y |  |  |  | y | [9 empty] | 1
Molecular weight | NSW | Flow & Moisture | NSW TM-23 | ü | ü |  | Y
Sulfur dioxide/ nitrogen oxides | All | CEMS - RATA | PS - 2 | ü | ü |  | Y
Carbon dioxide/oxygen | All | CEMS - RATA | PS - 3 | ü | ü |  | Y
Carbon monoxide | All | CEMS - RATA | PS - 4 | ü | ü |  | Y
Flow rate | All | CEMS - RATA | PS - 6 | ü | ü |  | Y
Hydrogen sulfide | All | CEMS - RATA | PS - 7 | ü | ü1 |  | Y
Particulate matter | All | CEMS - RATA | PS - 11 | ü | ü |  | Y
Sample plane criteria | All | Flow & Moisture | AS 4323.1 | ü | NA |  | Y
Velocity | All | Flow & Moisture | USEPA 2 | ü | NA |  | Y
Moisture | All | Flow & Moisture | USEPA 4 | ü | ü |  | Y
Total particulate matter | All | Particulate & Isokinetic | AS 4323.2 | ü | ü | Y | Y | Y |  | y
Particulate matter | All | Particulate & Isokinetic | USEPA 5 | ü | ü | Y | Y | Y | y
Total particulate matter | All | Particulate & Isokinetic | USEPA 17 | ü | ü | Y | Y | Y |  | y
Sulfur trioxide and/or sulfuric acid mists and sulfur dioxide | All | Particulate & Isokinetic | USEPA 8 | ü | ü | Y | Y | Y | y |  |  | y | [9 empty] | 1
Total fluoride | All | Particulate & Isokinetic | USEPA 13B | ü | ü7 | Y | Y | Y | y |  |  | y | [9 empty] | 1
Dioxins and furans (PCDD’s and PCDF’s) | All | Particulate & Isokinetic | USEPA 0023A | ü | ü2 | Y | Y | Y | y | [10 empty] | y | [6 empty] | 1 | [10 empty] | 100 | 100 | 100
Hydrogen halide and halide emissions | All | Particulate & Isokinetic | USEPA 26A | ü | ü | Y | Y | Y | y |  |  | y | [9 empty] | 1
Total (gaseous and particulate) Metals | All | Particulate & Isokinetic | USEPA 29 | ü | ü1 | Y | Y | Y | y |  |  | y | [9 empty] | 1
Particulate matter < 10µm (PM10) | All | Particulate & Isokinetic | USEPA 201A | ü | ü | Y | Y | Y |  |  | y
Particulate matter < 2.5µm (PM2.5) | All | Particulate & Isokinetic | USEPA 201A | ü | ü | Y | Y | Y |  |  | y
Particulate matter < 10µm (PM10) and Particulate matter < 2.5µm (PM2.5) | All | Particulate & Isokinetic | USEPA 201A | ü | ü | Y | Y | Y |  |  | y
Polycyclic aromatic hydrocarbons (PAH’s) | All | Particulate & Isokinetic | USEPA SW-846 0010 | ü | ü2 | Y | Y | Y | y | [10 empty] | y | [6 empty] | 1 | [10 empty] | 100 | 100 | 100
Formaldehyde | All | Particulate & Isokinetic | USEPA SW-846 0011- | ü | ü | Y | Y | Y | y |  |  | y
Oxygen | All | Combustion Gases/Analyser | USEPA 3A | ü | ü |  | Y | y | [6 empty] | y
Carbon dioxide | All | Combustion Gases/Analyser | USEPA 3A | ü | ü |  | Y | y | [6 empty] | y
Sulfur dioxide | All | Combustion Gases/Analyser | USEPA 6C | ü | ü |  | Y | y | [6 empty] | y
Nitrogen oxides | All | Combustion Gases/Analyser | USEPA 7E | ü | ü |  | Y | y | [6 empty] | y
Carbon monoxide | All | Combustion Gases/Analyser | USEPA 10 | ü | ü |  | Y | y | [6 empty] | y
Total oxides of nitrogen and sulfur dioxide (Note no longer used in the US) | All | Combustion Gases/Analyser | USEPA 20 | ü | ü |  | Y | y | [6 empty] | y
Total organic compounds as n-hexane | All | Combustion Gases/Analyser | USEPA 25A | ü | ü |  |  | y | [7 empty] | y
Sulfur dioxide | All | Impinger | USEPA 6 | ü | ü |  | Y | [5 empty] | y |  |  |  | y |  | y
Hydrogen sulfide | All | Impinger | USEPA 11 | ü | ü |  | Y | [5 empty] | y |  |  |  | y |  | y
Hydrogen chloride and chlorine | All | Impinger | USEPA 26 | ü | ü |  | Y | [5 empty] | y |  |  |  | y |  | y
Speciated volatile organic compounds | All | Sorbent Tubes | USEPA 18 | ü | ü |  | Y | [6 empty] | y |  |  |  | Y | y |  |  |  | 1
Total suspended particulate matter (TSP) | All | Ambient | AS 3580.9.3 | ü | ü |  | Y
Deposited matter (total solids, insoluble solids, combustible matter, ash and soluble matter) | All | Ambient | AS 3580.10.1 | ü | ü |  | Y
Sample plane criteria | NSW | Flow & Moisture | NSW TM-1 | ü | NA |  | Y
Velocity | NSW | Flow & Moisture | NSW TM-2 | ü | NA |  | Y
Temperature | NSW | Flow & Moisture | NSW TM-2 | ü | NA |  | Y
Flow rate | NSW | Flow & Moisture | NSW TM-2 | ü | NA |  | Y
Sulfur dioxide and sulfur trioxide | NSW | Particulate & Isokinetic | NSW TM-3 | ü | ü | Y | Y | Y | y |  |  | y | [9 empty] | 1
Sulfuric acid mist (including sulfur trioxide) | NSW | Particulate & Isokinetic | NSW TM-3 | ü | ü | Y | Y | Y | y |  |  | y | [9 empty] | 1
Sulfur dioxide | NSW | Impinger | NSW TM-4 | ü | ü |  | Y | [5 empty] | y |  |  |  | y |  | y
Hydrogen sulfide | NSW | Impinger | NSW TM-5 | ü | ü |  | Y | [5 empty] | y |  |  |  | y |  | y
Hydrogen sulfide | NSW | Bag Samples | NSW TM-5 | ü | ü |  | Y
Hydrogen sulfide | NSW | Bag Samples | NSW TM-5 | ü | ü |  | Y
Chlorine | NSW | Particulate & Isokinetic | NSW TM-7 | ü | ü | Y | Y | Y | y |  |  | y | [9 empty] | 1
Hydrogen chloride | NSW | Particulate & Isokinetic | NSW TM-8 | ü | ü | Y | Y | Y | y |  |  | y | [9 empty] | 1
Fluorine | NSW | Particulate & Isokinetic | NSW TM-9 | ü | ü6 | Y | Y | Y | y |  |  | y | [9 empty] | 1
Nitrogen oxides (NOx) | NSW | Combustion Gases/Analyser | NSW TM-11 | ü | ü |  | Y | y | [6 empty] | y
Nitrogen oxides (NOx, NO and NO2) | NSW | Combustion Gases/Analyser | NSW TM-11 | ü | ü |  | Y | y | [6 empty] | y
Type 1 substances (Sb, As, Cd, Pb, Hg) | NSW | Particulate & Isokinetic | NSW TM-12 | ü | ü1 | Y | Y | Y | y |  |  | y | [9 empty] | 1
Type 2 substances (Be, Cr, Co, Mn, Ni, Se, Sn, V) | NSW | Particulate & Isokinetic | NSW TM-13 | ü | ü1 | Y | Y | Y | y |  |  | y | [9 empty] | 1
Total (gaseous and particulate) metals and metallic compounds | NSW | Particulate & Isokinetic | NSW TM-12, NSW TM-13, NSW TM-14 | ü | ü1 | Y | Y | Y | y |  |  | y | [9 empty] | 1
Particulate matter | NSW | Particulate & Isokinetic | NSW TM-15 | ü | ü | Y | Y | Y | y
Dioxins and furans (PCDD’s and PCDF’s) | NSW | Particulate & Isokinetic | NSW TM-18 | ü | ü2 | Y | Y | Y | y | [10 empty] | y | [6 empty] | 1 | [10 empty] | 100 | 100 | 100
Moisture content | NSW | Flow & Moisture | NSW TM-22 | ü | ü |  | Y
Carbon dioxide | NSW | Combustion Gases/Analyser | NSW TM-24 | ü | ü |  | Y | y | [6 empty] | y
Oxygen | NSW | Combustion Gases/Analyser | NSW TM-25 | ü | ü |  | Y | y | [6 empty] | y
Carbon monoxide | NSW | Combustion Gases/Analyser | NSW TM-32 | ü | ü |  | Y | y | [6 empty] | y
Total reduced sulfides (TRS) | NSW | Bag Samples | NSW TM-33 | ü | ü |  | Y
<analyte> | NSW | Sorbent Tubes | NSW TM-34 | ü | ü |  | Y | [6 empty] | y |  |  |  | Y | y |  |  |  | 1
Speciated volatile organic compounds (VOC’s) | NSW | Sorbent Tubes | NSW TM-34 | ü | ü |  | Y | [6 empty] | y |  |  |  | Y | y |  |  |  | 1
Formaldehyde | NSW | Impinger | NSW TM-34 | ü | ü |  | Y | [5 empty] | y |  |  |  | y |  | y
Total and hexavalent chromium | NSW | Particulate & Isokinetic | NSW OM-3 | ü | ü1 | Y | Y | Y |  |  |  | y | [9 empty] | 1
Particulate matter < 10µm (PM10) | NSW | Particulate & Isokinetic | NSW OM-5 | ü | ü | Y | Y | Y |  |  | y
Odour | NSW | Odour & Flux | NSW OM-7 | ü | ü |  | Y | [9 empty] | y |  | y | [8 empty] | 1
Coarse particulates | NSW | Particulate & Isokinetic | NSW OM-9 | ü | ü | Y | Y | Y |  | y